## 1 Flow and Facility details
Quantity | Symbol | Nominal value | (Reading) accuracy | Units
Tunnel details
Settling Chamber width |  | 400 | 0.5 | mm
Settling Chamber height |  | 400 | 0.5 | mm
Settling Chamber depth |  | 100 | 0.5 | mm
Contraction entrance width |  | 200 | 0.5 | mm
Contraction entrance height |  | 200 | 0.5 | mm
Test section width |  | 100 | 0.5 | mm
Test section height |  | 50 | 0.5 | mm
Distance of pivot to tunnel exit |  | 50 | 0.5 | mm
Drag Balance Details
Big mass | m_L | 100.1 | 0.5 | g
Small mass | m_S | 10.7 | 0.5 | g
Moment arm length (horizontal) | l_a | 100 | 0.5 | mm
Moment arm length (vertical) |  | 10 | 0.5 | mm
Gradation spacing |  | 1 | 0.5 | mm
Manometer details
Angle with respect to vertical | theta | 60 | 0.5 | deg
Pressure readings | p_1, etc | as measured | 0.5 | mm
Gravitational acceleration | g | 9.8354 | 5e-06 | m/s^2 | in Southampton, per EGM2008 (via Wolfram)
Water density | rho_w | 998 | 0.5 | kg/m^3 | (18–23deg C)
Gradation spacing |  | 1 | 0.5 | mm
Air details
Ambient pressure | P_a | 1025 | 0.5 | hPa
Ambient temperature | T_a | 24 | 0.5 | deg C
Specific Gas constant, Air | R | 287.058 | (negligible) | J/kg/K
Kelvin offset to Celsius |  | 273.15 | 0 | deg
Kinematic viscosity | nu | 1.5e-05 | 2.5e-07 | m^2/s | (18–22deg C)
Aerofoil #1 details
Aerofoil span | b | 48.5 | 0.5 | mm
Aerofoil chord | c | 62.5 | 0.5 | mm
Aerofoil thickness | t | 12 | 0.5 | mm
Angle of attack | alpha | as set | 0 | deg
Aerofoil #2 details
Aerofoil span | b | 49 | 0.5 | mm
Aerofoil chord | c | 94 | 0.5 | mm
Aerofoil thickness | t | 19 | 0.5 | mm
Angle of attack | alpha | as set | 0 | deg

## 2 Drag Measurement
Aerofoil #1 | [5 empty] | Aerofoil #2
Aerofoil span | b | 48.5 | 0.5 | mm |  | Aerofoil span | b | 49 | 0.5 | mm
Aerofoil chord | c | 62.5 | 0.5 | mm |  | Aerofoil chord | c | 94 | 0.5 | mm
Aerofoil thickness | t | 12 | 0.5 | mm |  | Aerofoil thickness | t | 19 | 0.5 | mm
Manometer Inclination | theta | 60 | 60 | deg |  | Manometer Inclination | theta | 60 | 60 | deg
Measurement #1 | Throttle | x_1 | x_2 | x_L | x_S | Measurement #1 | Throttle | x_1 | x_2 | x_L | x_S
| [%] | [mm] | [mm] | [mm] | [mm] |  | [%] | [mm] | [mm] | [mm] | [mm]
| 0 | 60 | 59.9 | 21 | 5 |  | 0 | 56 | 55.9 | 34 | 4.5
| 25 | 73 | 60 | 18.5 | 3.4 |  | 25 | 99 | 95 | 16 | 4.3
| 50 | 128 | 67 | 18.5 | 7.5 |  | 50 | 136 | 105 | 16 | 7.6
| 75 | 173 | 75 | 18.5 | 10 |  | 75 | 195 | 120 | 20 | 7.9
| 100 | 186 | 88 | 22.5 | 0.1 |  | 100 | 220 | 126 | 20 | 9.2
Measurement #2 | Throttle | x_1 | x_2 | x_L | x_S | Measurement #2 | Throttle | x_1 | x_2 | x_L | x_S
| [%] | [mm] | [mm] | [mm] | [mm] |  | [%] | [mm] | [mm] | [mm] | [mm]
| 0 | 60 | 59.9 | 21 | 16 |  | 0 | 56 | 55.9 | 34 | 4.5
| 25 | 72 | 62 | 17.9 | 1.04 |  | 25 | 135 | 106 | 16.5 | 3.9
| 50 | 126 | 69 | 18.3 | 7.1 |  | 50 | 140 | 100 | 16 | 7.5
| 75 | 175 | 73 | 18.5 | 8.5 |  | 75 | 197 | 117 | 19 | 8.3
| 100 | 190 | 85 | 22.5 | 7.9 |  | 100 | 225 | 123 | 21 | 8.9